## schedule
crop | nutrient | fertilizer | stage | quantity

## fertilizer
nutrient | fertilizer | organic | notes
Potassium | potassium chloride, potassium nitrate, potassium sulfate, monopotassium phosphate | comfrey liquid, seaweed meal, vermiculite, composted bracken, compost rich in decayed banana peels. | Adequate moisture is necessary for effective potassium uptake; low soil water reduces K uptake by plant roots.
Magnesium | Epsom salts (as a solution of 25 grams per liter or 4 oz per gal) or crushed dolomitic limestone | compost mulch | prevent leaching during excessive rainfall and provide plants with sufficient amounts of nutrients
Zinc | Zinc sulphate, zinc oxide |  | Application of zinc may not correct zinc deficiency in alkaline soils because even with the addition of zinc, it may remain unavailable for plant absorption
Iron | Ammonium Sulphate as a Nitrogen fertilizer | adding compost, manure, peat or similar organic matter | pH is over seven
Manganese | ammonium sulfate, sulfur |  | lower soil pH
Copper | CuO or CuSO4 | to be updated | 5−10 kg Cu ha-1 at 5-year intervals
Boron | Boric acid (16.5% boron), borax (11.3% boron),Solubor (20.5% boron) |  | Typical applications of actual boron are about 1.1 kg/hectare or 1.0 lb/acre. Excess will cause plant damage. Application of boron may not correct boron deficiency in alkaline soils because it may remain unavailable for plant absorption.
Sulphur | gypsum, ammonium sulfate, Thiosulfate, elemental sulfur | manure | NA